## Opcodes
Category | Name | OP | 0xOP | Type | P1 | P2 | Description
Basic | MOV | 0 | 00 | RRVV | RegDst | RegSrc | RegDst = RegSrc
| MOV64 | 1 | 01 | RRVV64 | RegDst | RegSrc | RegDst = RegSrc
| MOV8 | 2 | 02 | RRVV | RegDst | RegSrc | RegDst[0:7] = RegSrc & 0xFF
| MOV16 | 3 | 03 | RRVV | RegDst | RegSrc | RegDst[0:15] = RegSrc & 0xFFFF
| PUSH | 4 | 04 | RRVV | Reg |  | CSP -= 4, RAM[SP] = Reg
| POP | 5 | 05 | RRVV | Reg |  | Reg = RAM[SP], CSP += 4
| PUSH64 | 6 | 06 | RRVV64 | Reg |  | CSP -= 8, RAM[SP] = Reg
| POP64 | 7 | 07 | RRVV64 | Reg |  | Reg = RAM[SP], CSP += 8
| NOP | 8 | 08 | N
Integer Arithmetic | ADD | 9 | 09 | RRVV | RegDst | RegSrc | RegDst += RegSrc
| SUB | 10 | 0A | RRVV | RegDst | RegSrc | RegDst -= RegSrc
| MUL | 11 | 0B | RRVV | RegDst | RegSrc | RegDst *= RegSrc
| DIV | 12 | 0C | RRVV | RegDst | RegSrc | RegDst /= RegSrc
| MOD | 13 | 0D | RRVV | RegDst | RegSrc | RegDst %= RegSrc
| SHL | 14 | 0E | RRVV | RegDst | RegSrc | RegDst <<= RegSrc
| LSHR | 15 | 0F | RRVV | RegDst | RegSrc | RegDst >>= RegSrc
| ASHR | 16 | 10 | RRVV | RegDst | RegSrc | RegDst >>>= RegSrc
| MULU | 17 | 11 | RRVV | RegDst | RegSrc | RegDst *= RegSrc (unsigned)
| DIVU | 18 | 12 | RRVV | RegDst | RegSrc | RegDst /= RegSrc (unsigned)
Logic | XOR | 19 | 13 | RRVV | RegDst | RegSrc | RegDst ^= RegSrc
| OR | 20 | 14 | RRVV | RegDst | RegSrc | RegDst ¦= RegSrc
| AND | 21 | 15 | RRVV | RegDst | RegSrc | RegDst &= RegSrc
| NOT | 22 | 16 | RRVV | RegDst | RegSrc | RegDst = !(RegSrc)
| NOR | 23 | 17 | RRVV | RegDst | RegSrc | RegDst ¦= !(RegSrc)
| NAND | 24 | 18 | RRVV | RegDst | RegSrc | RegDst &= !(RegSrc)
Compare | CMP | 25 | 19 | RRVV | Reg | Reg2 | CR = COMPARE(Reg, Reg2) | Unset all CMP from FLAGR. Set FLAG_EQ and FLAG_LT appropriately
| CMPS | 26 | 1A | RRVV | Reg | Reg2
| CMP64 | 27 | 1B | RRVV64 | Reg | Reg2 | CR = COMPARE_64BIT(Reg, Reg2)
| CMP64S | 28 | 1C | RRVV64 | Reg | Reg2
| CMPF | 29 | 1D | RRVV | Reg | Reg2 | CR = COMPARE_FLOAT(Reg, Reg2)
| CMP64F | 30 | 1E | RRVV64 | Reg | Reg2 | CR = COMPARE_DOUBLE(Reg, Reg2)
Flow | JMP | 31 | 1F | RRVV | Reg |  | PC = Reg
| JGE | 32 | 20 | RRVV | Reg |  |  | Check if !FLAG_LT
| JLE | 33 | 21 | RRVV | Reg |  |  | Check if FLAG_LT or FLAG_EQ
| JE | 34 | 22 | RRVV | Reg |  |  | Check if FLAG_EQ
| JNE | 35 | 23 | RRVV | Reg |  |  | Check if !FLAG_EQ
| JG | 36 | 24 | RRVV | Reg |  |  | Check if !FLAG_LT and !FLAG_EQ
| JL | 37 | 25 | RRVV | Reg |  |  | Check if FLAG_LT
| JZ | 38 | 26 | RRVV | RegCheck | Reg |  | Check if RegCheck = 0
| JNZ | 39 | 27 | RRVV | RegCheck | Reg |  | Check if RegCheck != 0
| CALL | 40 | 28 | RRVV | Reg |  | PUSH PC, PUSH BSP, BSP = CSP, JMP Reg
| CGE | 41 | 29 | RRVV | Reg |  |  | Check if !FLAG_LT
| CLE | 42 | 2A | RRVV | Reg |  |  | Check if FLAG_LT or FLAG_EQ
| CE | 43 | 2B | RRVV | Reg |  |  | Check if FLAG_EQ
| CNE | 44 | 2C | RRVV | Reg |  |  | Check if !FLAG_EQ
| CG | 45 | 2D | RRVV | Reg |  |  | Check if !FLAG_LT and !FLAG_EQ
| CL | 46 | 2E | RRVV | Reg |  |  | Check if FLAG_LT
| CZ | 47 | 2F | RRVV | RegCheck | Reg |  | Check if RegCheck = 0
| CNZ | 48 | 30 | RRVV | RegCheck | Reg |  | Check if RegCheck != 0
| RETN | 49 | 31 | N |  |  | CSP = BSP, BSP = POP, PC = POP
Special | INT | 50 | 32 | RRVV | Reg |  | CALL RAM[IHBASE+Reg*4]
| SETIH | 51 | 33 | RRVV | Reg | Reg2 | RAM[IHBASE+Reg*4] = Reg2 (0 for disable)
| HALT | 52 | 34 | N |  |  | Unset trap!!! Zero Memory!!! Halt execution (reset on next #FMCL)
| RESET | 53 | 35 | N |  |  | Unset trap!!! Reloads bootloader, jumps into it
| TRAP | 54 | 36 | N |  |  | Trigger TRAP interrupt after next instruction
| ENCOFF | 55 | 37 | N |  |  | FLAGR &= ~FLAG_ENCON
| ENCON | 56 | 38 | N |  |  | FLAGR ¦= FLAG_ENCON
| PUSHREG | 57 | 39 | N |  |  | PUSH64 R12; PUSH64 R34; PUSH64 R56
| POPREG | 58 | 3A | N |  |  | POP64 R56; POP64 R34; POP64 R12
Integer Arithmetic 64bit | ADD64 | 59 | 3B | RRVV64 | RegDst | RegSrc | RegDst += RegSrc
| SUB64 | 60 | 3C | RRVV64 | RegDst | RegSrc | RegDst -= RegSrc
| MUL64 | 61 | 3D | RRVV64 | RegDst | RegSrc | RegDst *= RegSrc
| DIV64 | 62 | 3E | RRVV64 | RegDst | RegSrc | RegDst /= RegSrc
| MOD64 | 63 | 3F | RRVV64 | RegDst | RegSrc | RegDst %= RegSrc
| SHL64 | 64 | 40 | RRVV64 | RegDst | RegSrc | RegDst <<= RegSrc
| LSHR64 | 65 | 41 | RRVV64 | RegDst | RegSrc | RegDst >>= RegSrc
| ASHR64 | 66 | 42 | RRVV64 | RegDst | RegSrc | RegDst >>>= RegSrc
| MULU64 | 67 | 43 | RRVV64 | RegDst | RegSrc | RegDst *= RegSrc (unsigned)
| DIVU64 | 68 | 44 | RRVV64 | RegDst | RegSrc | RegDst /= RegSrc (unsigned)
Float Arithmetic 32bit | ADDF | 69 | 45 | RRVV | RegDst | RegSrc | RegDst += RegSrc
| SUBF | 70 | 46 | RRVV | RegDst | RegSrc | RegDst -= RegSrc
| MULF | 71 | 47 | RRVV | RegDst | RegSrc | RegDst *= RegSrc
| DIVF | 72 | 48 | RRVV | RegDst | RegSrc | RegDst /= RegSrc
Float Arithmetic 64bit | ADD64F | 73 | 49 | RRVV | RegDst | RegSrc | RegDst += RegSrc
| SUB64F | 74 | 4A | RRVV | RegDst | RegSrc | RegDst -= RegSrc
| MUL64F | 75 | 4B | RRVV | RegDst | RegSrc | RegDst *= RegSrc
| DIV64F | 76 | 4C | RRVV | RegDst | RegSrc | RegDst /= RegSrc
Extra | DEBUG | 77 | 4D | N
| RETNA | 78 | 4E | RRVV | Reg |  | RETN, CSP += Reg
| POPNIL | 79 | 4F | N |  |  | CSP += 4
| POPNIL64 | 80 | 50 | N |  |  | CSP += 8
| RETNAC | 81 | 51 | U8 | C |  | RETN, CSP += C

## Interrupts
Index | Name |  | Triggered by
0 | I/O Write | ID = POP; RAMOffset = POP; Length = POP; Writes RAM[RAMOffset:+Length] to ID | Program
1 | I/O Read | ID = POP; RAMOffset = POP; Length = POP; Reads ID to RAM[RAMOffset:+Length] | Program
2 | I/O Write Ptr Set | ID = POP; Offset =POP; Sets I/O write pointer for ID to Offset | Program
3 | I/O Read Ptr Set | ID = POP; Offset =POP; Sets I/O read pointer for ID to Offset | Program
4 | I/O Write Ptr Get | ID = POP; PUSHes I/O write pointer for ID | Program
5 | I/O Read Ptr Get | ID = POP; PUSHes I/O read pointer for ID | Program
6 | I/O Length Get | ID = POP; PUSHes I/O length for ID (or -1 if not available) | Program
7 | I/O Reset | ID = POP; Sets I/O read and write pointer to 0 for ID | Program
…
128 | Illegal Opcode | On any illegal opcode, PUSH $PC | CPU
129 | Error | On any error, PUSH $PC, PUSH errno | CPU
130 | Trap | If trap set after next instruction, unsets trap, PUSH $PC | CPU

## IO Streams
Index | Name | Write | Read | (Re)SetPos | Length | GetPos | Legend
0 | stdout (return) |  |  |  | ctx.cols |  | Works
1 | ROM | [5 empty] | Errors
2 | stdin (args.in) | [5 empty] | Ignored (but no error)
3 | /dev/zero |  | 0x00 |  | 0x00 | 0x00

## Registers
Index | Name
0 | R1 | R12 (Big 1) | General purpose registers
1 | R2
2 | R3 | R34 (Big 2)
3 | R4
4 | R5 | R56 (Big 3)
5 | R6
6 | CSP |  | Current stack pointer
7 | BSP |  | Base stack pointer
8 | PC |  | Program counter
9 | MSR |  | Internal CPU register (contains FLAGR [8 bit])
10 | ENCREG1 | ENCREG12 | Will XOR next read OP byte with &0xFF, then shift with carry-around
11 | ENCREG2
12 | IHBASE |  | Interrupt handler base (if 0, interrupts are off)
13 | CREG |  | Will swap to const mode in instructions
14 | MREG |  | Will swap to RAM mode in instructions (address in reg)
15 | MREGC |  | Will swap to RAM mode in instructions (address const)

## Bootloader
Step | Instruction | Description | Encrpyt with
1 | #BOOTLOADER 0xDEADBEEFB00B5303, -4096 | ENC Bootloader at RAM_SIZE - 4096 | None
2 | MOV IHBASE, 0 | Turn off interrupts | Bootloader key
3 | MOV CSP, 32 | Initialize minimal stack in ROM space so it gets overwritten, 32 bytes
4 | MOV BSP, CSP
5 | XOR R1, R1 | Zero GP Registers
6 | XOR R2, R2
7 | XOR R3, R3
8 | XOR R4, R4
9 | XOR R5, R5
10 | XOR R6, R6
11 | :CLEAREND
12
13 | # Read ROM to RAM
14 | PUSH 1 | Store ROM length in R1
15 | INT 6
16 | POP R1
17 | CMP R1, 9 | Check if ROM shorter than 9 bytes (header + 1 opcode). HALT if that is the case.
18 | JGE :keeploading
19
20 | PUSH :db_romtooshort_len
21 | PUSH :db_romtooshort
22 | PUSH 0
23 | INT 0
24 | HALT
25 | DB romtooshort, "ROM too short or not present"
26 |  | Check if ROM too long (would go into Bootloader space). HALT if that is the case.
27 | :keeploading
28 | CMP R1, :CLEAREND
29 | JLE :keeploading2
30
31 | PUSH :db_romtoolong_len
32 | PUSH :db_romtoolong
33 | PUSH 0
34 | INT 0
35 | HALT
36 | DB romtoolong, "ROM too long"
37
38 | :keeploading2 | Self-Erase bootloader
39 | MOV R3, :BASEADDR
40
41 | :selfclearloop
42 | MOV [R3], 0
43 | ADD R3, 4
44 | CMP R3, :CLEAREND
45 | JL :selfclearloop
46
47 | PUSH 1 | Reset ROM I/O
48 | INT 7
49 | PUSH R1 | Read ROM to RAM at base address (0)
50 | PUSH 0
51 | PUSH 1
52 | INT 1
53
54 | MOV IHBASE, :RAM_SIZE - 1 | Give us 256 Interrupt handlers
55 | SUB IHBASE, 1024
56
57 | MOV CSP, IHBASE | Give us a stack (grows down!)
58 | MOV BSP, CSP
59
60 | MOV64 R34, [R1 - 8] | Load ROM encryption key
61 | MOV64 [R1 - 8], 0 | Overwirte ROM encryption key in RAM with 0
62 | XOR R3, 0xBEBADEFA | Did you know that we are mean, yet? Decrypt ROM decryption key with BL key
63 | XOR R4, 0x0BB0FECA
64
65 | MOV R1, 256 | Unset all 256 interrupt handlers
66 | :unset_ih
67 | SUB R1, 1
68 | SETIH R1, 0
69 | JNZ R1, :unset_ih
70
71 | ENCOFF | Turn off bootloader encryption | None
72 | __DISABLE_ENC
73 | MOV64 ENCREG, R34 | Load ROM encryption into ENC registers
74 | XOR R3, R3 | Zero GP Registers we use inside BL
75 | XOR R4, R4
76 | JNZ ENCREG1, :romwithenc | Skip turning on encryption on when zero key
77 | JNZ ENCREG2, :romwithenc
78 | JMP 0
79 | :romwithenc | Turn on ROM encryption and return and jump
80 | XOR [:romwithenc_retn], ENCREG1
81 | XOR [:romwithenc_retn + 4], ENCREG2
82 | #ALIGN 8, 7
83 | ENCON
84 | :romwithenc_retn
85 | JMP 0 |  | ROM key
CPU loads bootloader starting at 0x0000, erases TRAP, then sets PC to 0

## Memory Layout
0x0000
ROM | ROM
ROMEND
User memory | Remaining memory
RAMEND - BL_OFFSET
User memory | Bootloader is loaded here, but can be overwritten later
BOOTLOADEREND
User memory | Remaining memory
STACKBASE
Stack (inc STACKBASE) | grows down
IHBASE
Interrupt Handlers (inc IHBASE) | 1024 bytes
RAMEND