## Opcodes
Category | Name | OP | 0xOP | Type | P1 | P2 | Description
Basic | MOV | 0 | 00 | RRVV | RegDst | RegSrc | RegDst = RegSrc
| MOV32 | 1 | 01 | RRVV32 | RegDst | RegSrc | RegDst = RegSrc
| PUSH | 2 | 02 | RRVV | Reg |  | RAM[SP] = Reg, SP += 2
| POP | 3 | 03 | RRVV | Reg |  | SP -= 2, Reg = RAM[SP]
| PUSH32 | 4 | 04 | RRVV32 | Reg |  | RAM[SP] = Reg, SP += 4
| POP32 | 5 | 05 | RRVV32 | Reg |  | SP -= 4, Reg = RAM[SP]
| NOP | 6 | 06 | N
Integer Arithmetic | ADD | 7 | 07 | RRVV | RegDst | RegSrc | RegDst += RegSrc
| SUB | 8 | 08 | RRVV | RegDst | RegSrc | RegDst -= RegSrc
| MUL | 9 | 09 | RRVV | RegDst | RegSrc | RegDst *= RegSrc
| DIV | 10 | 0A | RRVV | RegDst | RegSrc | RegDst /= RegSrc
| MOD | 11 | 0B | RRVV | RegDst | RegSrc | RegDst %= RegSrc
| SHL | 12 | 0C | RRVV | RegDst | RegSrc | RegDst <<= RegSrc
| LSHR | 13 | 0D | RRVV | RegDst | RegSrc | RegDst >>= RegSrc
| ASHR | 14 | 0E | RRVV | RegDst | RegSrc | RegDst >>>= RegSrc
| MULU | 15 | 0F | RRVV | RegDst | RegSrc | RegDst *= RegSrc (unsigned)
| DIVU | 16 | 10 | RRVV | RegDst | RegSrc | RegDst /= RegSrc (unsigned)
Logic | XOR | 17 | 11 | RRVV | RegDst | RegSrc | RegDst ^= RegSrc
| OR | 18 | 12 | RRVV | RegDst | RegSrc | RegDst ¦= RegSrc
| AND | 19 | 13 | RRVV | RegDst | RegSrc | RegDst &= RegSrc
| NOT | 20 | 14 | RRVV | RegDst | RegSrc | RegDst = !(RegSrc)
| NOR | 21 | 15 | RRVV | RegDst | RegSrc | RegDst ¦= !(RegSrc)
| NAND | 22 | 16 | RRVV | RegDst | RegSrc | RegDst &= !(RegSrc)
Compare | CMP | 23 | 17 | RRVV | Reg | Reg2 | CR = COMPARE(Reg, Reg2)
| CMPS | 24 | 18 | RRVV | Reg | Reg2
| CMP32 | 25 | 19 | RRVV32 | Reg | Reg2 | CR = COMPARE_32BIT(Reg, Reg2)
| CMP32S | 26 | 1A | RRVV32 | Reg | Reg2
| CMPF | 27 | 1B | RRVV32 | Reg | Reg2 | CR = COMPARE_FLOAT(Reg, Reg2)
Flow | JMP | 28 | 1C | RRVV | Reg |  | PC = Reg
| JGE | 29 | 1D | RRVV | Reg
| JLE | 30 | 1E | RRVV | Reg
| JE | 31 | 1F | RRVV | Reg
| JNE | 32 | 20 | RRVV | Reg
| JG | 33 | 21 | RRVV | Reg
| JL | 34 | 22 | RRVV | Reg
| JZ | 35 | 23 | RRVV | Reg | Reg2 | Reg == 0 -> PC = Reg2
| JNZ | 36 | 24 | RRVV | Reg | Reg2 | Reg != 0 -> PC = Reg2
| CALL | 37 | 25 | RRVV | Reg |  | PC = Const ¦ Reg | Those all PUSH PC when they jump (after setting PC)
| CGE | 38 | 26 | RRVV | Reg
| CLE | 39 | 27 | RRVV | Reg
| CE | 40 | 28 | RRVV | Reg
| CNE | 41 | 29 | RRVV | Reg
| CG | 42 | 2A | RRVV | Reg
| CL | 43 | 2B | RRVV | Reg
| CZ | 44 | 2C | RRVV | Reg | Reg2 | Reg == 0 -> PC = Reg2
| CNZ | 45 | 2D | RRVV | Reg | Reg2 | Reg != 0 -> PC = Reg2
| RETN | 46 | 2E | N |  |  | SP -= 2, PC = RAM[SP]
Special | INT | 47 | 2F | RRVV | Reg |  | CALL RAM[IHBASE+Reg*2]
| SETIH | 48 | 30 | RRVV | Reg | Reg2 | RAM[IHBASE+Reg*2] = Reg2 (0 for disable)
| HALT | 49 | 31 | N |  |  | Unset trap!!! Zero Memory!!! Halt execution (reset on next #FMCL)
| RESET | 50 | 32 | N |  |  | Unset trap!!! Reloads bootloader, jumps into it
| TRAP | 51 | 33 | N |  |  | Trigger TRAP interrupt after next instruction
| ENCOFF | 52 | 34 | N |  |  | Encryption = Off
| ENCON | 53 | 35 | N |  |  | Encryption = On
| PUSHREG | 54 | 36 | N |  |  | PUSH32 $R12; PUSH32 $R34
| POPREG | 55 | 37 | N |  |  | POP32 $R34; POP32 $R12
| ENCRETN | 56 | 38 | N |  |  | ENCON; RETN
Integer Arithmetic 32bit | ADD32 | 57 | 39 | RRVV32 | RegDst | RegSrc | RegDst += RegSrc
| SUB32 | 58 | 3A | RRVV32 | RegDst | RegSrc | RegDst -= RegSrc
| MUL32 | 59 | 3B | RRVV32 | RegDst | RegSrc | RegDst *= RegSrc
| DIV32 | 60 | 3C | RRVV32 | RegDst | RegSrc | RegDst /= RegSrc
| MOD32 | 61 | 3D | RRVV32 | RegDst | RegSrc | RegDst %= RegSrc
| SHL32 | 62 | 3E | RRVV32 | RegDst | RegSrc | RegDst <<= RegSrc
| LSHR32 | 63 | 3F | RRVV32 | RegDst | RegSrc | RegDst >>= RegSrc
| ASHR32 | 64 | 40 | RRVV32 | RegDst | RegSrc | RegDst >>>= RegSrc
| MULU32 | 65 | 41 | RRVV32 | RegDst | RegSrc | RegDst *= RegSrc (unsigned)
| DIVU32 | 66 | 42 | RRVV32 | RegDst | RegSrc | RegDst /= RegSrc (unsigned)
Float Arithmetic 32bit | ADDF | 67 | 43 | RRVV32 | RegDst | RegSrc | RegDst += RegSrc
| SUBF | 68 | 44 | RRVV32 | RegDst | RegSrc | RegDst -= RegSrc
| MULF | 69 | 45 | RRVV32 | RegDst | RegSrc | RegDst *= RegSrc
| DIVF | 70 | 46 | RRVV32 | RegDst | RegSrc | RegDst /= RegSrc

## Interrupts
Index | Name |  | Triggered by
0 | I/O Write | ID = POP; RAMOffset = POP; Length = POP; Writes RAM[RAMOffset:+Length] to ID | Program
1 | I/O Read | ID = POP; RAMOffset = POP; Length = POP; Reads ID to RAM[RAMOffset:+Length] | Program
2 | I/O Write Ptr Set | ID = POP; Offset =POP32; Sets I/O write pointer for ID to Offset | Program
3 | I/O Read Ptr Set | ID = POP; Offset =POP32; Sets I/O read pointer for ID to Offset | Program
4 | I/O Write Ptr Get | ID = POP; PUSH32es I/O write pointer for ID | Program
5 | I/O Read Ptr Get | ID = POP; PUSH32es I/O read pointer for ID | Program
6 | I/O Length Get | ID = POP; PUSH32es I/O length for ID (or -1 if not available) | Program
7 | I/O Reset | ID = POP; Sets I/O read and write pointer to 0 for ID | Program
…
128 | Illegal Opcode | On any illegal opcode, PUSH $PC | CPU
129 | Error | On any error, PUSH $PC, PUSH errno | CPU
130 | Trap | If trap set after next instruction, unsets trap, PC on top of stack | CPU

## IO Streams
Index | Name | Write | Read | (Re)SetPos | Length | GetPos | Legend
0 | stdout (return) |  |  |  | ctx.cols |  | Works
1 | ROM | [5 empty] | Errors
2 | stdin (args.in) | [5 empty] | Ignored (but no error)
3 | /dev/zero |  | 0x00 |  | 0x00 | 0x00
4 | eRAM |  |  |  | 2M

## Registers
Index | Name
0 | R1 | R12 (Big 1) | General purpose registers
1 | R2
2 | R3 | R34 (Big 2)
3 | R4
4 | SP |  | Stack pointer
5 | PC |  | Program counter
6 | ENCREG1 | ENCREG12 | Will XOR next read OP byte with &0xFF, then shift with carry-around
7 | ENCREG2
8 | FLAGR |  | Flag register
9 | IHBASE |  | Interrupt handler base (if 0, interrupts are off)
10
11
12
13 | CREG |  | Will swap to const mode in instructions
14 | MREG |  | Will swap to RAM mode in instructions (address in reg)
15 | MREGC |  | Will swap to RAM mode in instructions (address const)

## Bootloader
Step | Instruction | Description | Encrpyt with
1 | MOV $ENCREG1,0xDEAD | ENC bootloader ;p
2 | MOV $ENCREG2,0xBEEF
3 | ENCON
4 | MOV [0],11 | Zero out the ENCREG MOVs
5 | MOV [2],11
6 | MOV [4],11
7 | MOV [6],11
8 | MOV [8],11
9 | MOV $IHBASE,0 | Turn off interrupts
10 | MOV $SP,0xFFDF | Put SP somewhere we can use it (and ROM overwrites it), 32 bytes
11 | XOR $R1,$R1 | Zero GP Registers
12 | XOR $R2,$R2
13 | XOR $R3,$R3
14 | XOR $R4,$R4
15 | PUSH 1 | Reset ROM I/O and store length into R1
16 | INT 6
17 | POP $R1
18 | PUSH 1
19 | INT 7
20 | MOV $R2,0xFFFF | Calculate base address into R2
21 | SUB $R2,$R1
22 | PUSH 1 | Read ROM to RAM at base address (R2)
23 | PUSH $R2
24 | PUSH $R1
25 | INT 1
26 | MOV $R4,$R2 | Give us 256 Interrupt handlers
27 | SUB $R4,0x200
28 | MOV $R3,$R4 | Unset all 256 interrupt handlers
29 | MOV [$R3],0x0000
30 | ADD $R3,2
31 | MOV $SP,$R4 | Give us 256 stack frames (512 bytes)
32 | SUB $SP,0x200
33 | MOV $IHBASE,$R4 | Turn on interrupts
34 | MOV32 $R34,[$R2] | Load ROM encryption key
35 | MOV32 [$R2],0 | Overwirte ROM encryption key in RAM with 0
36 | XOR $R3,$ENCREG1 | Did you know that we are mean, yet? Decrypt ROM decryption key with BL key
37 | XOR $R4,$ENCREG2
38 | ADD $R2,4 | PUSH base address
39 | PUSH $R2
40 | ENCOFF | Turn off bootloader encryption
41 | MOV $ENCREG1,$R3 | Load ROM encryption into ENC registers | None
42 | MOV $ENCREG2,$R4
43 | XOR $R1,$R1 | Zero GP Registers
44 | XOR $R2,$R2
45 | XOR $R3,$R3
46 | XOR $R4,$R4
47 | JNZ $ENCREG1,51 | Skip turning on encryption on when zero key
48 | JNZ $ENCREG2,51
49 | RETN
50 | ENCRETN | Turn on ROM encryption and return
CPU loads bootloader starting at 0x0000, erases TRAP, then sets PC to 0

## Memory Layout
0x0000
User memory | Remaining memory
STACKBASE
Stack (inc STACKBASE) | 512 bytes
IHBASE
Interrupt Handlers (inc IHBASE) | 512 bytes
ROMBASE
STACKBASE | ROM size (Variable!)
0xFFFF