## Opcodes
Cat | Name | OP | 0xOP | Bit 0-3 | Bit 4-7 | Description
Basic | MOV | 1 | 01 | RegDst | RegSrc | RegDst = RegSrc ¦ Const
See 32-bit notes | MOV32 | 2 | 02 | RegDst | RegSrc | RegDst = RegSrc ¦ Const
| PUSH | 3 | 03 | Reg |  | RAM[SP] = Reg ¦ Const, SP += 2
| POP | 4 | 04 | Reg |  | SP -= 2, Reg = RAM[SP]
See 32-bit notes | PUSH32 | 5 | 05 | Reg |  | RAM[SP] = Reg ¦ Const, SP += 4
See 32-bit notes | POP32 | 6 | 06 | Reg |  | SP -= 4, Reg = RAM[SP]
| NOP | 7 | 07
Integer Arithmetic | ADD | 8 | 08 | RegDst | RegSrc | RegDst += RegSrc ¦ Const
| SUB | 9 | 09 | RegDst | RegSrc | RegDst -= RegSrc ¦ Const
| MUL | 10 | 0A | RegDst | RegSrc | RegDst *= RegSrc ¦ Const
| DIV | 11 | 0B | RegDst | RegSrc | RegDst /= RegSrc ¦ Const
| MOD | 12 | 0C | RegDst | RegSrc | RegDst %= RegSrc ¦ Const
| SHL | 13 | 0D | RegDst | RegSrc | RegDst <<= RegSrc ¦ Const
| LSHR | 14 | 0E | RegDst | RegSrc | RegDst >>= RegSrc ¦ Const
| AHSR | 15 | 0F | RegDst | RegSrc | RegDst >>>= RegSrc ¦ Const
| MULU | 16 | 10 | RegDst | RegSrc | RegDst *= RegSrc ¦ Const (unsigned)
| DIVU | 17 | 11 | RegDst | RegSrc | RegDst /= RegSrc ¦ Const (unsigned)
Logic | XOR | 18 | 12 | RegDst | RegSrc | RegDst ^= RegSrc ¦ Const
| OR | 19 | 13 | RegDst | RegSrc | RegDst ¦= RegSrc ¦ Const
| AND | 20 | 14 | RegDst | RegSrc | RegDst &= RegSrc ¦ Const
| NOT | 21 | 15 | RegDst | RegSrc | RegDst = !(RegSrc ¦ Const)
| NOR | 22 | 16 | RegDst | RegSrc | RegDst ¦= !(RegSrc ¦ Const)
| NAND | 23 | 17 | RegDst | RegSrc | RegDst &= !(RegSrc ¦ Const)
Compare | CMP | 24 | 18 | Reg | Reg2 | CR = COMPARE(Reg, Reg2)
| CMPS | 25 | 19 | Reg | Reg2
See 32-bit notes | CMP32 | 26 | 1A | Reg | Reg2 | CR = COMPARE_32BIT(Reg, Reg2)
| CMP32S | 27 | 1B | Reg | Reg2
| CMPF | 28 | 1C | Reg | Reg2 | CR = COMPARE_FLOAT(Reg, Reg2)
Flow | JMP | 29 | 1D | Reg |  | PC = Const ¦ Reg
| JGE | 30 | 1E | Reg
| JLE | 31 | 1F | Reg
| JE | 32 | 20 | Reg
| JNE | 33 | 21 | Reg
| JG | 34 | 22 | Reg
| JL | 35 | 23 | Reg
| JZ | 36 | 24 | Reg | Reg2 | Reg == 0 -> PC = Reg2 ¦ Const
| JNZ | 37 | 25 | Reg | Reg2 | Reg != 0 -> PC = Reg2 ¦ Const
| CALL | 38 | 26 | Reg |  | PC = Const ¦ Reg | Those all PUSH PC when they jump (after setting PC)
| CGE | 39 | 27 | Reg
| CLE | 40 | 28 | Reg
| CE | 41 | 29 | Reg
| CNE | 42 | 2A | Reg
| CG | 43 | 2B | Reg
| CL | 44 | 2C | Reg
| CZ | 45 | 2D | Reg | Reg2 | Reg == 0 -> PC = Reg2 ¦ Const
| CNZ | 46 | 2E | Reg | Reg2 | Reg != 0 -> PC = Reg2 ¦ Const
| RETN | 47 | 2F |  |  | SP -= sizeof(PC), PC = RAM[SP]
Special | INT | 48 | 30 | Reg |  | CALL RAM[IHBASE+Reg¦Const*2]
| SETIH | 49 | 31 | Reg |  | RAM[IHBASE+Reg¦Const*2] = Reg2¦Const2 (0 for disable)
| HALT | 50 | 32 |  |  | Unset trap!!! Zero Memory!!! Halt execution (reset on next #FMCL)
| RESET | 51 | 33 |  |  | Unset trap!!! Reloads bootloader, jumps into it
| TRAP | 52 | 34 |  |  | Trigger TRAP interrupt after next instruction
| ENCOFF | 53 | 35 |  |  | Encryption = Off
| ENCON | 54 | 36 |  |  | Encryption = On
| PUSHREG | 55 | 37 |  |  | PUSH32 $R12; PUSH32 $R34
| POPREG | 56 | 38 |  |  | POP32 $R34; POP32 $R12
Integer Arithmetic 32bit | ADD32 | 57 | 39 | RegDst | RegSrc | RegDst += RegSrc ¦ Const
See 32-bit notes | SUB32 | 58 | 3A | RegDst | RegSrc | RegDst -= RegSrc ¦ Const
| MUL32 | 59 | 3B | RegDst | RegSrc | RegDst *= RegSrc ¦ Const
| DIV32 | 60 | 3C | RegDst | RegSrc | RegDst /= RegSrc ¦ Const
| MOD32 | 61 | 3D | RegDst | RegSrc | RegDst %= RegSrc ¦ Const
| SHL32 | 62 | 3E | RegDst | RegSrc | RegDst <<= RegSrc ¦ Const
| LSHR32 | 63 | 3F | RegDst | RegSrc | RegDst >>= RegSrc ¦ Const
| AHSR32 | 64 | 40 | RegDst | RegSrc | RegDst >>>= RegSrc ¦ Const
| MULU32 | 65 | 41 | RegDst | RegSrc | RegDst *= RegSrc ¦ Const (unsigned)
| DIVU32 | 66 | 42 | RegDst | RegSrc | RegDst /= RegSrc ¦ Const (unsigned)
Float Arithmetic 32bit | ADDF | 67 | 43 | RegDst | RegSrc | RegDst += RegSrc ¦ Const
See 32-bit notes | SUBF | 68 | 44 | RegDst | RegSrc | RegDst -= RegSrc ¦ Const
| MULF | 69 | 45 | RegDst | RegSrc | RegDst *= RegSrc ¦ Const
| DIVF | 70 | 46 | RegDst | RegSrc | RegDst /= RegSrc ¦ Const
! 32-bit notes !
Works only on R1 and R3 (will then also use R2/R4) Consts will, when used, be 32 bits (bit 8-31)!

## Interrupts
Index | Name |  | Triggered by
0 | I/O Write | ID = POP; RAMOffset = POP; Length = POP; Writes RAM[RAMOffset:+Length] to ID | Program
1 | I/O Read | ID = POP; RAMOffset = POP; Length = POP; Reads ID to RAM[RAMOffset:+Length] | Program
2 | I/O Write Ptr Set | ID = POP; Offset =POP; Sets I/O write pointer for ID to Offset | Program
3 | I/O Read Ptr Set | ID = POP; Offset =POP; Sets I/O read pointer for ID to Offset | Program
4 | I/O Write Ptr Get | ID = POP; PUSHes I/O write pointer for ID | Program
5 | I/O Read Ptr Get | ID = POP; PUSHes I/O read pointer for ID | Program
6 | I/O Length Get | ID = POP; PUSHes I/O length for ID (or -1 if not available) | Program
7 | I/O Reset | ID = POP; Sets I/O read and write pointer to 0 for ID | Program
…
128 | Illegal Opcode | On any illegal opcode, PUSH $PC | CPU
129 | Error | On any error, PUSH $PC, PUSH errno | CPU
130 | Trap | If trap set after next instruction, unsets trap, PC on top of stack | CPU

## IO Streams
Index | Name | Write | Read | (Re)SetPos | Length | GetPos | Legend
0 | stdout (return) |  |  |  | ctx.cols |  | Works
1 | ROM | [5 empty] | Errors
2 | stdin (args.in) | [5 empty] | Ignored (but no error)
3 | /dev/zero |  | 0x00 |  |  | 0x00
4 | eRAM |  |  |  | 2M

## Registers
Index | Name
0 | R1 | R12 (Big 1) | General purpose registers
1 | R2
2 | R3 | R34 (Big 2)
3 | R4
4 | SP |  | Stack pointer
5 | PC |  | Program counter
6 | ENCREG1 | ENCREG12 | Will XOR next read OP byte with &0xFF, then shift with carry-around
7 | ENCREG2
8 | FLAGR |  | Flag register
9 | IHBASE |  | Interrupt handler base (if 0, interrupts are off)
10
11
12
13 | CREG |  | Will swap to const mode in instructions
14 | MREG |  | Will swap to RAM mode in instructions (address in reg)
15 | MREGC |  | Will swap to RAM mode in instructions (address const)

## Bootloader
Step | Instruction | Description | Encrpyt with
1 | ENCOFF | Disable encryption | None
2 | MOV $ENCREG1,0xDEAD | ENC bootloader ;p
3 | MOV $ENCREG2,0xBEEF
4 | ENCON
5 | MOV $R1,11 | MOV NOP to R1 | Bootloader key 0xDEADBEEF
6 | MOV [0],$R1 | Zero out the ENCREG MOVs
7 | MOV [2],$R1
8 | MOV [4],$R1
9 | MOV [6],$R1
10 | MOV [8],$R1
11 | MOV $IHBASE,0 | Turn off interrupts
12 | MOV $SP,0xFFDF | Put SP somewhere we can use it (and ROM overwrites it), 32 bytes
13 | XOR $R1,$R1 | Zero GP Registers
14 | XOR $R2,$R2
15 | XOR $R3,$R3
16 | XOR $R4,$R4
17 | PUSH 1 | Reset ROM I/O and store length into R1
18 | INT 6
19 | POP $R1
20 | PUSH 1
21 | INT 7
22 | MOV $R2,0xFFFF | Calculate base address into R2
23 | SUB $R2,$R1
24 | PUSH 1 | Read ROM to RAM at base address (R2)
25 | PUSH $R2
26 | PUSH $R1
27 | INT 1
28 | MOV $R4,$R2 | Give us 256 Interrupt handlers
29 | SUB $R4,0x200
30 | MOV $R3,$R4 | Unset all 256 interrupt handlers
31 | MOV [R3],0x0000
32 | ADD $R3,2
33 | MOV $SP,$R4 | Give us 256 stack frames (512 bytes)
34 | SUB $SP,0x200
35 | MOV $IHBASE,$R4 | Turn on interrupts
36 | LOAD32 $R34,$R2 | Load ROM encryption key
37 | SAV32 0,$R12 | Overwirte ROM encryption key in RAM with R12 (contains useless bytes)
38 | ADD $R2,4 | PUSH base address
39 | PUSH $R2
40 | MOV $R1,0x2F07 | Encrypt RETN,NOP with ROM key (this uses ENCREG2 as it is offset by 2)
41 | XOR $R1,$R4
42 | MOV [54],$R1
43 | ENCOFF | Turn off bootloader encryption
44 | MOV $ENCREG1,$R3 | Load ROM encryption into ENC registers | None
45 | MOV $ENCREG2,$R4
46 | XOR $R1,$R1 | Zero GP Registers
47 | XOR $R2,$R2
48 | XOR $R3,$R3
49 | XOR $R4,$R4
50 | JNZ $ENCREG1,47 | Skip turning on encryption on when zero key
51 | JNZ $ENCREG2,47
52 | RETN
53 | ENCON | Turn on ROM encryption
54 | RETN | Jump to ROM (we pushed $R2 before!) | ROM key
55 | NOP | Dummy NOP
CPU loads bootloader starting at 0x0000, erases TRAP, then sets PC to 0

## Memory Layout
0x0000
User memory | Remaining memory
STACKBASE
Stack (inc STACKBASE) | 512 bytes
IHBASE
Interrupt Handlers (inc IHBASE) | 512 bytes
ROMBASE
STACKBASE | ROM size (Variable!)
0xFFFF